Mode-switching Interface: press both black
Clouds
buttons at the same time to change mode;
then the two buttons to go back/forth
between modes.
Parasite V2.0
Calibration: Hold down Write button on
startup and follow standard procedure.
clouds
freeze / hold to reverse buffer
blend modes
Dry/Wet
Stereo Output
pitch
position
size
Feedback
Reverb
density
texture
pitch shifter/
time stretch
loop
position
size
granular
LP<filter>BP
diffusion

---
looping delay
loop / hold to reverse loop
time/
loop length
loop start
diffusion LP<filter>BP
Explanation quoted from Emilie Gillet
on the MuffWiggler forum.
spectral
madness
POSITION = selects in which buffer the audio is poured (when FREEZE is not active), or from which buffer the
audio is synthesised (when FREEZE is active).
Example:
Set POSITION to minimum value. FREEZE. You get a first texture. Set POSITION to maximum value. UNFREEZE.
Wait for something else to happen in the incoming audio. FREEZE again. By moving POSITION you interpolate
between the two textures which had been captured at the press of FREEZE. Depending on the quality settings
there are 2 to 7 buffers laid out on the course of the POSITION knob. So it's a bit like morphing between FFT
slices.
SIZE = change the coefficients of a polynomial that determines how frequencies are mapped between the
analysis and synthesis buffers. It's like a 1-knob GRM Warp. Over the course of the knob it'll do spectral shifting,
but also spectral reversal.
PITCH = pitch-shifting.
DENSITY determines how results from the analyzer are passed to the resynthesizer. Below 12 o'clock, there's
some increasing probability that a given FFT bin won't get updated, causing a kind of partial freeze. After 12
o'clock, adjacent analysis frames are increasingly merged together (like a low-pass filter in the amplitude each
frequency bin). At extreme settings, random phase modulation is applied to smooth things - giving you different
flavours of spectral muddling/reverb.
TEXTURE does two things: below 12 o'clock, it increasingly quantize the amplitudes of the spectral components,
like a very low-bitrate audio file (a long time ago I loved making super harsh noise textures by loading text files
as raw audio files in an audio editor... then encoding as mp3 or real audio with super low bitrate to make it sound
like some underwater brian eno). After 12 o'clock, it increasingly weakens the strongest partials and amplifies
the weakest ones. This has the effect of making the spectrum more noise-like.

---
Clouds By Mutable Instruments
Parasites By Matthias Puech
Info/sheet Prepared By D.Fyans
For Reference Only With Endless
Thanks To The Above
miverb
infinite decay
Dry/wet
Diffusion
pre-delay
reverb size
pitch shift
Modulation Speed
Modulation Amount
decay
LP<damp>HP
resonestor
switch voices
Random Modulation
Of Comb Delay Time
timbre/duration
chord
of noise
Harmonics
Scatter
decay